## Fans
Manufacturer | Part number | Id | Side (mm) | Deep (mm) | Volume (cm3) | Weight (gr) | Noise (dBA) | Speed (rpm) | Vmin (V) | Vnom (V) | Vmax (V) | Cost (€) | Power (W) | Flow Q (m3/sec) 1 | Flow Q 2 | Flow Q 3 | Flow Q 4 | Flow Q 5 | Flow Q 6 | Flow Q 7 | Flow Q 8 | Flow Q 9 | Flow Q 10 | Flow Q 11 | Flow Q 12 | Flow Q 13 | Flow Q 14 | Flow Q 15 | Pressure P (Pa) 1 | Pressure 2 | Pressure 3 | Pressure 4 | Pressure 5 | Pressure 6 | Pressure 7 | Pressure 8 | Pressure 9 | Pressure 10 | Pressure 11 | Pressure 12 | Pressure 13 | Pressure 14 | Pressure 15
|  |  | m | m | m3 | kg | dbA | rpm | V | V | V | € | w
SANYO | 109P0424J3013 | 1 | 0.04 | 0.028 | 4.48e-08 | 0.052 | 44 | 12500 | 12 | 24 | 26.4 | 9.07 | 4.32 | 0 | 0.00068306 | 0.0012842 | 0.0018852 | 0.0025956 | 0.0030601 | 0.0033333 | 0.0035792 | 0.0037978 | 0.0040437 | 0.0045355 | 0.0050273 | 0.0054645 | 0.0060383 | 0.0067213 | 210.688 | 196.5602 | 178.7469 | 156.6339 | 122.2359 | 100.1228 | 85.3808 | 75.5528 | 71.2531 | 70.6388 | 70.6388 | 68.7961 | 64.4963 | 54.0541 | 33.7838
SANYO | 9GA0412P3H01 | 2 | 0.04 | 0.028 | 4.48e-08 | 0.053 | 50 | 14500 | 10.8 | 12 | 13.2 | 9.58 | 3.36 | 0 | 0.00077015 | 0.0015117 | 0.0021265 | 0.0027412 | 0.0031209 | 0.003664 | 0.0040444 | 0.0051496 | 0.0056749 | 0.0060552 | 0.007123 | 0.0077921 | 0.0089493 | NaN | 346.3746 | 322.8334 | 282.6536 | 242.4844 | 196.4444 | 172.929 | 160.1632 | 158.1744 | 161.0171 | 159.9946 | 154.0918 | 117.7985 | 77.6248 | 0 | NaN
SANYO | 9GA0412P3J01 | 3 | 0.04 | 0.028 | 4.48e-08 | 0.053 | 54 | 18000 | 10.8 | 12 | 13.2 | 9.59 | 5.88 | 0 | 0.00080489 | 0.0019507 | 0.0030336 | 0.0036373 | 0.0041792 | 0.0047632 | 0.0057857 | 0.0067665 | 0.0073088 | 0.0079135 | 0.0089556 | 0.0099971 | 0.011143 | NaN | 533.2612 | 505.6267 | 428.3428 | 340.0417 | 280.7271 | 253.112 | 244.7839 | 246.0562 | 250.0887 | 243.1429 | 222.4111 | 174.0749 | 96.8017 | 0 | NaN
SANYO | 9GV3612J301 | 4 | 0.036 | 0.028 | 3.6288e-08 | 0.046 | 58.5 | 19000 | 7 | 12 | 13.2 | 10.75 | 9 | 0 | 0.00076503 | 0.0014208 | 0.0021858 | 0.0028415 | 0.0034426 | 0.0042077 | 0.0054645 | 0.0060656 | 0.0066667 | 0.0077049 | 0.0091257 | NaN | NaN | NaN | 523.7705 | 494.2623 | 442.623 | 376.2295 | 327.0492 | 295.082 | 275.4099 | 270.4918 | 255.7377 | 218.8525 | 127.8688 | 0 | NaN | NaN | NaN
SANYO | 9GV3612G301 | 5 | 0.036 | 0.028 | 3.6288e-08 | 0.046 | 52 | 14000 | 7 | 12 | 13.2 | 9.96 | 4.08 | 0 | 0.00062305 | 0.0013629 | 0.0022196 | 0.0028816 | 0.003972 | 0.0044782 | 0.0051791 | 0.0066589 | NaN | NaN | NaN | NaN | NaN | NaN | 273.3645 | 259.3458 | 215.8878 | 166.8224 | 151.4019 | 147.1963 | 138.7851 | 100.9346 | 0 | NaN | NaN | NaN | NaN | NaN | NaN
SANYO | 9GV0312J301 | 6 | 0.038 | 0.028 | 4.0432e-08 | 0.05 | 54 | 15900 | 7 | 12 | 13.2 | 9.86 | 7.2 | 0 | 0.00068333 | 0.0012927 | 0.0016847 | 0.0022908 | 0.0030685 | 0.0039313 | 0.0053109 | 0.0061308 | 0.0066079 | 0.0074768 | 0.0086542 | 0.0094824 | NaN | NaN | 315.2174 | 289.2101 | 254.4931 | 230.6222 | 215.4704 | 204.6851 | 200.431 | 198.407 | 193.0613 | 175.7215 | 135.5978 | 56.3765 | 0 | NaN | NaN
SANYO | 9GV0312E301 | 7 | 0.038 | 0.028 | 4.0432e-08 | 0.05 | 43 | 10500 | 4.5 | 12 | 13.2 | 7.98 | 2.52 | 0 | 0.00043537 | 0.00081633 | 0.0012517 | 0.0015782 | 0.0019592 | 0.0025578 | 0.0033197 | 0.0038912 | 0.0043537 | 0.0047891 | 0.0053333 | 0.0061224 | NaN | NaN | 130.9426 | 122.3361 | 106.9672 | 89.7541 | 81.7623 | 76.8443 | 75.6148 | 76.8443 | 76.8443 | 71.9262 | 59.6311 | 36.2705 | 0 | NaN | NaN
SANYO | 109P0512H701 | 8 | 0.052 | 0.015 | 4.056e-08 | 0.055 | 27 | 4600 | 7 | 12 | 13.8 | 6.69 | 1.2 | 0 | 0.00039216 | 0.001 | 0.0013333 | 0.0015882 | 0.0017255 | 0.0019216 | 0.002451 | 0.002902 | 0.0032941 | 0.0037843 | 0.0042353 | NaN | NaN | NaN | 31.3783 | 28.0059 | 22.2874 | 17.8886 | 12.61 | 10.8504 | 10.1173 | 10.1173 | 9.5308 | 8.2111 | 5.132 | 0 | NaN | NaN | NaN
SANYO | 109P0524A701 | 9 | 0.052 | 0.015 | 4.056e-08 | 0.055 | 36 | 6800 | 14 | 24 | 27.6 | 6.09 | 2.64 | 0 | 0.00082949 | 0.0016283 | 0.0022427 | 0.0024578 | 0.0027035 | 0.0031644 | 0.0037788 | 0.0043011 | 0.0049462 | 0.0055607 | 0.0062058 | NaN | NaN | NaN | 69.4466 | 59.2095 | 45.9289 | 32.0949 | 25.1779 | 22.4111 | 21.8577 | 21.8577 | 20.751 | 17.1542 | 9.9605 | 0 | NaN | NaN | NaN
SANYO | 9G0612P4S001 | 10 | 0.06 | 0.025 | 9e-08 | 0.09 | 53 | 11000 | 10.2 | 12 | 13.8 | 16.84 | 8.04 | 0 | 0.002525 | 0.0038825 | 0.0058198 | 0.007275 | 0.0086374 | 0.0099026 | 0.011066 | 0.012807 | 0.015128 | 0.017258 | 0.020171 | 0.023188 | NaN | NaN | 298.6376 | 260.5971 | 245.3935 | 230.2136 | 211.7443 | 181.2818 | 152.9953 | 141.0536 | 134.5852 | 129.2303 | 112.9684 | 70.5801 | 0 | NaN | NaN
SANYO | 9G0612P4H001 | 11 | 0.06 | 0.025 | 9e-08 | 0.09 | 49 | 9500 | 10.2 | 12 | 13.8 | 12.06 | 6 | 0 | 0.0020726 | 0.0027412 | 0.0034097 | 0.0048806 | 0.0057498 | 0.0067526 | 0.0082235 | 0.0094938 | 0.010898 | 0.012569 | 0.01384 | 0.016447 | 0.017717 | 0.020191 | 223.0077 | 196.6581 | 188.3033 | 182.5193 | 174.1645 | 166.4524 | 151.6709 | 120.18 | 106.0411 | 100.2571 | 98.329 | 93.1877 | 68.1234 | 50.7712 | 0
SANYO | 9G0624P4S001 | 12 | 0.06 | 0.025 | 9e-08 | 0.09 | 53 | 11000 | 20.4 | 24 | 27.6 | 17.41 | 8.16 | 0 | 0.002525 | 0.0038825 | 0.0058198 | 0.007275 | 0.0086374 | 0.0099026 | 0.011066 | 0.012807 | 0.015128 | 0.017258 | 0.020171 | 0.023188 | NaN | NaN | 298.6376 | 260.5971 | 245.3935 | 230.2136 | 211.7443 | 181.2818 | 152.9953 | 141.0536 | 134.5852 | 129.2303 | 112.9684 | 70.5801 | 0 | NaN | NaN
SANYO | 9G0624P4H001 | 13 | 0.06 | 0.025 | 9e-08 | 0.09 | 49 | 9500 | 20.4 | 24 | 27.6 | 12.46 | 6 | 0 | 0.0020726 | 0.0027412 | 0.0034097 | 0.0048806 | 0.0057498 | 0.0067526 | 0.0082235 | 0.0094938 | 0.010898 | 0.012569 | 0.01384 | 0.016447 | 0.017717 | 0.020191 | 223.0077 | 196.6581 | 188.3033 | 182.5193 | 174.1645 | 166.4524 | 151.6709 | 120.18 | 106.0411 | 100.2571 | 98.329 | 93.1877 | 68.1234 | 50.7712 | 0
SANYO | 109P0424D601 | 14 | 0.04 | 0.02 | 3.2e-08 | 0.045 | 42 | 11000 | 12 | 24 | 27.6 | 8.95 | 3.12 | 0 | 0.00036765 | 0.00093137 | 0.0014951 | 0.0019608 | 0.0022794 | 0.0025735 | 0.0029412 | 0.0034804 | 0.0041422 | 0.0047549 | 0.0051471 | NaN | NaN | NaN | 125.1791 | 118.5675 | 102.259 | 79.7796 | 59.0634 | 44.5179 | 38.3471 | 34.3802 | 31.7355 | 25.124 | 12.7824 | 0 | NaN | NaN | NaN
SANYO | 9GA0412P6H001 | 15 | 0.04 | 0.02 | 3.2e-08 | 0.035 | 40 | 12400 | 10.2 | 12 | 13.8 | 12.34 | 1.68 | 0 | 0.00035714 | 0.00059524 | 0.00095238 | 0.0015675 | 0.0020437 | 0.0025397 | 0.0028175 | 0.0032341 | 0.0035913 | 0.0041865 | 0.0048214 | 0.005496 | NaN | NaN | 192.3875 | 187.5433 | 179.2388 | 159.8616 | 130.7959 | 105.1903 | 78.2007 | 69.2042 | 66.436 | 65.0519 | 53.9792 | 31.1419 | 0 | NaN | NaN

## Old Sheet
Q (m3/min) | Q (m3/sec) | V (m/s) | Pst (Pa) |  | Calcul surface fan (m²)
0 | 0 | 0 | 192.3875 |  | Côté en mm |  |  | 40
0.021429 | 0.00035714 | 0.22321 | 187.5433 |  | S = |  |  | 0.0016
0.035714 | 0.00059524 | 0.37202 | 179.2388 |  | Qmax (m3/h) = |  |  | 19.7857
0.057143 | 0.00095238 | 0.59524 | 159.8616 |  | Qmax (m3/sec) = |  |  | 0.005496
0.094048 | 0.0015675 | 0.97966 | 130.7959 |  | Vmax (m/sec) = |  |  | 3.435
0.12262 | 0.0020437 | 1.2773 | 105.1903
0.15238 | 0.0025397 | 1.5873 | 78.2007
0.16905 | 0.0028175 | 1.7609 | 69.2042
0.19405 | 0.0032341 | 2.0213 | 66.436
0.21548 | 0.0035913 | 2.2445 | 65.0519
0.25119 | 0.0041865 | 2.6166 | 53.9792
0.28929 | 0.0048214 | 3.0134 | 31.1419
0.32976 | 0.005496 | 3.435 | 0
| 0 | 0
| 0 | 0 | [10 empty] | Q_transposé | 0 | 0.00035714 | 0.00059524 | 0.00095238 | 0.0015675 | 0.0020437 | 0.0025397 | 0.0028175 | 0.0032341 | 0.0035913 | 0.0041865 | 0.0048214 | 0.005496 | 0 | 0 | 0 | 0
| 0 | 0 | [10 empty] | P_transposé | 192.3875 | 187.5433 | 179.2388 | 159.8616 | 130.7959 | 105.1903 | 78.2007 | 69.2042 | 66.436 | 65.0519 | 53.9792 | 31.1419 | 0 | 0 | 0 | 0 | 0
| 0 | 0
DC fans database
Manufacturer | Part number |  |  | Area (mm) | Deep (mm) | Volume (cm3) | Weight (gr) | Noise (dBA) | Speed (rpm) | Vmin (V) | Vnom (V) | Vmax (V) | Prix (€) | Power (W) | P = f(Q) characteristics | [17 empty] | Vmax (m/sec) | Qmax (m3/h)
SANYO | 109P0424J3013 |  |  | 40 | 28 | 44.8 | 52 | 44 | 12500 | 12 | 24 | 26.4 | 9.07 | 4.32 | Flow Q (m3/sec) | 0 | 0.00068306 | 0.0012842 | 0.0018852 | 0.0025956 | 0.0030601 | 0.0033333 | 0.0035792 | 0.0037978 | 0.0040437 | 0.0045355 | 0.0050273 | 0.0054645 | 0.0060383 | 0.0067213 | 0.0072951 | 0.0075956 | 4.75 | 27.4
[15 empty] | Pressure P (Pa) | 210.688 | 196.5602 | 178.7469 | 156.6339 | 122.2359 | 100.1228 | 85.3808 | 75.5528 | 71.2531 | 70.6388 | 70.6388 | 68.7961 | 64.4963 | 54.0541 | 33.7838 | 14.1278 | 0
SANYO | 9GA0412P3H01 |  |  | 40 | 28 | 44.8 | 53 | 50 | 14500 | 10.8 | 12 | 13.2 | 9.58 | 3.36 | Flow Q (m3/sec) | 0 | 0.00077015 | 0.0015117 | 0.0021265 | 0.0027412 | 0.0031209 | 0.003664 | 0.0040444 | 0.0051496 | 0.0056749 | 0.0060552 | 0.007123 | 0.0077921 | 0.0089493 |  |  |  | 6.5 | 32
[15 empty] | Pressure P (Pa) | 346.3746 | 322.8334 | 282.6536 | 242.4844 | 196.4444 | 172.929 | 160.1632 | 158.1744 | 161.0171 | 159.9946 | 154.0918 | 117.7985 | 77.6248 | 0
SANYO | 9GA0412P3J01 |  |  | 40 | 28 | 44.8 | 53 | 54 | 18000 | 10.8 | 12 | 13.2 | 9.59 | 5.88 | Flow Q (m3/sec) | 0 | 0.00080489 | 0.0019507 | 0.0030336 | 0.0036373 | 0.0041792 | 0.0047632 | 0.0057857 | 0.0067665 | 0.0073088 | 0.0079135 | 0.0089556 | 0.0099971 | 0.011143 |  |  |  | 7 | 40
[15 empty] | Pressure P (Pa) | 533.2612 | 505.6267 | 428.3428 | 340.0417 | 280.7271 | 253.112 | 244.7839 | 246.0562 | 250.0887 | 243.1429 | 222.4111 | 174.0749 | 96.8017 | 0
SANYO | 9GV3612J301 |  |  | 36 | 28 | 36.288 | 46 | 58.5 | 19000 | 7 | 12 | 13.2 | 10.75 | 9 | Flow Q (m3/sec) | 0 | 0.00076503 | 0.0014208 | 0.0021858 | 0.0028415 | 0.0034426 | 0.0042077 | 0.0054645 | 0.0060656 | 0.0066667 | 0.0077049 | 0.0091257 | [5 empty] | 7.1 | 33
[15 empty] | Pressure P (Pa) | 523.7705 | 494.2623 | 442.623 | 376.2295 | 327.0492 | 295.082 | 275.4099 | 270.4918 | 255.7377 | 218.8525 | 127.8688 | 0
SANYO | 9GV3612G301 |  |  | 36 | 28 | 36.288 | 46 | 52 | 14000 | 7 | 12 | 13.2 | 9.96 | 4.08 | Flow Q (m3/sec) | 0 | 0.00062305 | 0.0013629 | 0.0022196 | 0.0028816 | 0.003972 | 0.0044782 | 0.0051791 | 0.0066589 | [8 empty] | 5.2 | 24
[15 empty] | Pressure P (Pa) | 273.3645 | 259.3458 | 215.8878 | 166.8224 | 151.4019 | 147.1963 | 138.7851 | 100.9346 | 0
SANYO | 9GV0312J301 |  |  | 38 | 28 | 40.432 | 50 | 54 | 15900 | 7 | 12 | 13.2 | 9.86 | 7.2 | Flow Q (m3/sec) | 0 | 0.00068333 | 0.0012927 | 0.0016847 | 0.0022908 | 0.0030685 | 0.0039313 | 0.0053109 | 0.0061308 | 0.0066079 | 0.0074768 | 0.0086542 | 0.0094824 |  |  |  |  | 6.6 | 34
[15 empty] | Pressure P (Pa) | 315.2174 | 289.2101 | 254.4931 | 230.6222 | 215.4704 | 204.6851 | 200.431 | 198.407 | 193.0613 | 175.7215 | 135.5978 | 56.3765 | 0
SANYO | 9GV0312E301 |  |  | 38 | 28 | 40.432 | 50 | 43 | 10500 | 4.5 | 12 | 13.2 | 7.98 | 2.52 | Flow Q (m3/sec) | 0 | 0.00043537 | 0.00081633 | 0.0012517 | 0.0015782 | 0.0019592 | 0.0025578 | 0.0033197 | 0.0038912 | 0.0043537 | 0.0047891 | 0.0053333 | 0.0061224 |  |  |  |  | 4.3 | 22
[15 empty] | Pressure P (Pa) | 130.9426 | 122.3361 | 106.9672 | 89.7541 | 81.7623 | 76.8443 | 75.6148 | 76.8443 | 76.8443 | 71.9262 | 59.6311 | 36.2705 | 0
SANYO | 109P0512H701 |  |  | 52 | 15 | 40.56 | 55 | 27 | 4600 | 7 | 12 | 13.8 | 6.69 | 1.2 | Flow Q (m3/sec) | 0 | 0.00039216 | 0.001 | 0.0013333 | 0.0015882 | 0.0017255 | 0.0019216 | 0.002451 | 0.002902 | 0.0032941 | 0.0037843 | 0.0042353 | [5 empty] | 1.6 | 15.3
[15 empty] | Pressure P (Pa) | 31.3783 | 28.0059 | 22.2874 | 17.8886 | 12.61 | 10.8504 | 10.1173 | 10.1173 | 9.5308 | 8.2111 | 5.132 | 0
SANYO | 109P0524A701 |  |  | 52 | 15 | 40.56 | 55 | 36 | 6800 | 14 | 24 | 27.6 | 6.09 | 2.64 | Flow Q (m3/sec) | 0 | 0.00082949 | 0.0016283 | 0.0022427 | 0.0024578 | 0.0027035 | 0.0031644 | 0.0037788 | 0.0043011 | 0.0049462 | 0.0055607 | 0.0062058 | [5 empty] | 2.3 | 22.4
[15 empty] | Pressure P (Pa) | 69.4466 | 59.2095 | 45.9289 | 32.0949 | 25.1779 | 22.4111 | 21.8577 | 21.8577 | 20.751 | 17.1542 | 9.9605 | 0
SANYO | 9G0612P4S001 |  |  | 60 | 25 | 90 | 90 | 53 | 11000 | 10.2 | 12 | 13.8 | 16.84 | 8.04 | Flow Q (m3/sec) | 0 | 0.002525 | 0.0038825 | 0.0058198 | 0.007275 | 0.0086374 | 0.0099026 | 0.011066 | 0.012807 | 0.015128 | 0.017258 | 0.020171 | 0.023188 |  |  |  |  | 6.5 | 84
[15 empty] | Pressure P (Pa) | 298.6376 | 260.5971 | 245.3935 | 230.2136 | 211.7443 | 181.2818 | 152.9953 | 141.0536 | 134.5852 | 129.2303 | 112.9684 | 70.5801 | 0
SANYO | 9G0612P4H001 |  |  | 60 | 25 | 90 | 90 | 49 | 9500 | 10.2 | 12 | 13.8 | 12.06 | 6 | Flow Q (m3/sec) | 0 | 0.0020726 | 0.0027412 | 0.0034097 | 0.0048806 | 0.0057498 | 0.0067526 | 0.0082235 | 0.0094938 | 0.010898 | 0.012569 | 0.01384 | 0.016447 | 0.017717 | 0.020191 |  |  | 5.6 | 73
[15 empty] | Pressure P (Pa) | 223.0077 | 196.6581 | 188.3033 | 182.5193 | 174.1645 | 166.4524 | 151.6709 | 120.18 | 106.0411 | 100.2571 | 98.329 | 93.1877 | 68.1234 | 50.7712 | 0
SANYO | 9G0624P4S001 |  |  | 60 | 25 | 90 | 90 | 53 | 11000 | 20.4 | 24 | 27.6 | 17.41 | 8.16 | Flow Q (m3/sec) | 0 | 0.002525 | 0.0038825 | 0.0058198 | 0.007275 | 0.0086374 | 0.0099026 | 0.011066 | 0.012807 | 0.015128 | 0.017258 | 0.020171 | 0.023188 |  |  |  |  | 6.5 | 84
[15 empty] | Pressure P (Pa) | 298.6376 | 260.5971 | 245.3935 | 230.2136 | 211.7443 | 181.2818 | 152.9953 | 141.0536 | 134.5852 | 129.2303 | 112.9684 | 70.5801 | 0
SANYO | 9G0624P4H001 |  |  | 60 | 25 | 90 | 90 | 49 | 9500 | 20.4 | 24 | 27.6 | 12.46 | 6 | Flow Q (m3/sec) | 0 | 0.0020726 | 0.0027412 | 0.0034097 | 0.0048806 | 0.0057498 | 0.0067526 | 0.0082235 | 0.0094938 | 0.010898 | 0.012569 | 0.01384 | 0.016447 | 0.017717 | 0.020191 |  |  | 5.6 | 73
[15 empty] | Pressure P (Pa) | 223.0077 | 196.6581 | 188.3033 | 182.5193 | 174.1645 | 166.4524 | 151.6709 | 120.18 | 106.0411 | 100.2571 | 98.329 | 93.1877 | 68.1234 | 50.7712 | 0
SANYO | 109P0424D601 |  |  | 40 | 20 | 32 | 45 | 42 | 11000 | 12 | 24 | 27.6 | 8.95 | 3.12 | Flow Q (m3/sec) | 0 | 0.00036765 | 0.00093137 | 0.0014951 | 0.0019608 | 0.0022794 | 0.0025735 | 0.0029412 | 0.0034804 | 0.0041422 | 0.0047549 | 0.0051471 | [5 empty] | 3.5 | 18.5
[15 empty] | Pressure P (Pa) | 125.1791 | 118.5675 | 102.259 | 79.7796 | 59.0634 | 44.5179 | 38.3471 | 34.3802 | 31.7355 | 25.124 | 12.7824 | 0
SANYO | 9GA0412P6H001 |  |  | 40 | 20 | 32 | 35 | 40 | 12400 | 10.2 | 12 | 13.8 | 12.34 | 1.68 | Flow Q (m3/sec) | 0 | 0.00035714 | 0.00059524 | 0.00095238 | 0.0015675 | 0.0020437 | 0.0025397 | 0.0028175 | 0.0032341 | 0.0035913 | 0.0041865 | 0.0048214 | 0.005496 |  |  |  |  | 4 | 20
[15 empty] | Pressure P (Pa) | 192.3875 | 187.5433 | 179.2388 | 159.8616 | 130.7959 | 105.1903 | 78.2007 | 69.2042 | 66.436 | 65.0519 | 53.9792 | 31.1419 | 0
SANYO | [14 empty] | Flow Q (m3/sec)
Pressure P (Pa)
SANYO | [14 empty] | Flow Q (m3/sec)
Pressure P (Pa)
SANYO | [14 empty] | Flow Q (m3/sec)
Pressure P (Pa)
SANYO | [14 empty] | Flow Q (m3/sec)
Pressure P (Pa)
SANYO | [14 empty] | Flow Q (m3/sec)
Pressure P (Pa)
SANYO | [14 empty] | Flow Q (m3/sec)
Pressure P (Pa)
SANYO | [14 empty] | Flow Q (m3/sec)
Pressure P (Pa)
SANYO | [14 empty] | Flow Q (m3/sec)
Pressure P (Pa)
SANYO | [14 empty] | Flow Q (m3/sec)
Pressure P (Pa)
SANYO | [14 empty] | Flow Q (m3/sec)
Pressure P (Pa)
SANYO | [14 empty] | Flow Q (m3/sec)
Pressure P (Pa)
SANYO | [14 empty] | Flow Q (m3/sec)
Pressure P (Pa)
SANYO | [14 empty] | Flow Q (m3/sec)
Pressure P (Pa)
SANYO | [14 empty] | Flow Q (m3/sec)
Pressure P (Pa)
SANYO | [14 empty] | Flow Q (m3/sec)
Pressure P (Pa)
SANYO | [14 empty] | Flow Q (m3/sec)
Pressure P (Pa)
SANYO | [14 empty] | Flow Q (m3/sec)
Pressure P (Pa)
SANYO | [14 empty] | Flow Q (m3/sec)
Pressure P (Pa)
SANYO | [14 empty] | Flow Q (m3/sec)
Pressure P (Pa)
SANYO | [14 empty] | Flow Q (m3/sec)
Pressure P (Pa)
SANYO | [14 empty] | Flow Q (m3/sec)
Pressure P (Pa)
SANYO | [14 empty] | Flow Q (m3/sec)
Pressure P (Pa)
SANYO | [14 empty] | Flow Q (m3/sec)
Pressure P (Pa)
SANYO | [14 empty] | Flow Q (m3/sec)
Pressure P (Pa)
SANYO | [14 empty] | Flow Q (m3/sec)
Pressure P (Pa)
SANYO | [14 empty] | Flow Q (m3/sec)
Pressure P (Pa)
SANYO | [14 empty] | Flow Q (m3/sec)
Pressure P (Pa)
SANYO | [14 empty] | Flow Q (m3/sec)
Pressure P (Pa)
SANYO | [14 empty] | Flow Q (m3/sec)
Pressure P (Pa)